## Sheet1
Sweet Furniture Quotation Table
Ruijing Series
Serial Number | Name | Model | Image | Specifications | color | Number of packages | Volume/M3 | Weight/KG | parameter
1 | Executive Desk | RJ-B924 |  | 2400*1900*750mm | Space-Time Pomelo | 6 pieces/set | 0.467 | /
2 | Executive Desk | RJ-B28 |  | 2800*2000*750mm | Space-Time Pomelo | 4 pieces/set | 0.339 | / | 1. Surface material: Using high-quality space-time pomelo melamine veneer, with clear and natural texture, consistent color, smooth and flat surface, good wear resistance, high hardness, strong toughness, good drying performance, and characteristics such as no cracking or bending.\n2. Base material: Using high-density environmentally friendly solid wood particle board, with a moisture content of less than 9.6%, a density of 680KG/M3 or above, formaldehyde content ≤ 0.13MG/L, high strength, good rigidity, not easy to deform, reasonable specific gravity, treated with anti-insect and anti-corrosion chemical treatment, and the surface nail holding and static bending strength meet international standards.\n3. Glue: Using imported high-grade formaldehyde-free glue, with strong adhesion and no delamination over time, having waterproof, moisture-proof, oil-resistant, and impact-resistant properties, and meeting international environmental standards.\n4. Edge banding: Passed SGS testing for formaldehyde and high-concern substances according to European SVHC standards, with results ≤ 0.1% (W/W).\n5. Hardware accessories: Door panels and drawer faces use a beveled handleless design; hinges with four reinforced holes; custom thickened cold-rolled steel guides, tested for 300,000 pulls and capable of bearing 180 kg.\n6. Finished product: Tabletop and side legs 50mm thick; back panel 15mm thick; 9mm thick drawer bottom; aluminum alloy wire box; reinforced four-hole hinges to ensure smooth and stable long-term opening and closing.
3 | Executive Desk | RJ-B24 |  | 2400*2000*750mm | Space-Time Pomelo | 4 pieces/set | 0.32 | / | 1. Surface material: Using high-quality space-time pomelo melamine veneer, with clear and natural texture, consistent color, smooth and flat surface, good wear resistance, high hardness, strong toughness, good drying performance, and characteristics such as no cracking or bending.\n2. Base material: Using high-density environmentally friendly solid wood particle board, with a moisture content of less than 9.6%, a density of 680KG/M3 or above, formaldehyde content ≤ 0.13MG/L, high strength, good rigidity, not easy to deform, reasonable specific gravity, treated with anti-insect and anti-corrosion chemical treatment, and the surface nail holding and static bending strength meet international standards.\n3. Glue: Using imported high-grade formaldehyde-free glue, with strong adhesion and no delamination over time, having waterproof, moisture-proof, oil-resistant, and impact-resistant properties, and meeting international environmental standards.\n4. Edge banding: Passed SGS testing for formaldehyde and high-concern substances according to European SVHC standards, with results ≤ 0.1% (W/W).\n5. Hardware accessories: Door panels and drawer faces use a beveled handleless design; hinges with four reinforced holes; custom thickened cold-rolled steel guides, tested for 300,000 pulls and capable of bearing 180 kg.\n6. Finished product: Tabletop and side legs 50mm thick; back panel 15mm thick; 9mm thick drawer bottom; aluminum alloy wire box; reinforced four-hole hinges to ensure smooth and stable long-term opening and closing.
4 | Executive Desk | RJ-B20 |  | 2000*1800*750mm | Space-Time Pomelo | 4 pieces/set | 0.292 | 114.3 | 1. Surface Material: High-quality Shikong You melamine veneer, with clear and natural texture, consistent color, smooth and flat surface, good wear resistance, high hardness, strong toughness, good drying performance, and features such as no cracking or bending.\n2. Base Material: High-density environmentally friendly solid wood particle board, with a moisture content below 9.6%, density reaching above 680KG/M3, formaldehyde content ≤0.13MG/L, high strength, good rigidity, not easily deformed, reasonable specific gravity, chemically treated for insect and corrosion resistance, with surface nail holding capacity and static bending strength meeting international standards.\n3. Adhesive: Imported high-grade formaldehyde-free adhesive, with strong adhesion that lasts long without delamination, featuring waterproof, moisture-proof, oil-resistant, and impact-resistant properties, meeting international environmental standards.\n4. Edge Banding: Passed SGS testing for formaldehyde and substances of very high concern under the European standard SVHC, with results ≤0.1% (W/W).\n5. Hardware Fittings: Door panels and drawer fronts use beveled edge handleless design; hinges with four-hole reinforced structure; reinforced cold-rolled steel custom guides, tested for 300,000 pull cycles, can bear a weight of 181 catties.
5 |  | RJ-B18 |  | 1800*1800*750mm | Space-Time Pomelo | 4 pieces/set | 0.26 | 105.25
6 | Office Desk | RJ-916B |  | 1600*800*750mm | Space-Time Pomelo | 2 pieces/set | 0.18 | 82.83 | 1. Surface Material: High-quality Shikong You melamine veneer, with clear and natural texture, consistent color, smooth and flat surface, good wear resistance, high hardness, strong toughness, good drying performance, and features such as no cracking or bending.\n2. Base Material: High-density environmentally friendly solid wood particle board, with a moisture content below 9.6%, density reaching above 680KG/M3, formaldehyde content ≤0.13MG/L, high strength, good rigidity, not easily deformed, reasonable specific gravity, chemically treated for insect and corrosion resistance, with surface nail holding capacity and static bending strength meeting international standards.\n3. Adhesive: Imported high-grade formaldehyde-free adhesive, with strong adhesion that lasts long without delamination, featuring waterproof, moisture-proof, oil-resistant, and impact-resistant properties, meeting international environmental standards.\n4. Edge Banding: Passed SGS testing for formaldehyde and substances of very high concern under the European standard SVHC, with results ≤0.1% (W/W).\n5. Hardware Fittings: Door panels and drawer fronts use beveled edge handleless design; hinges with four-hole reinforced structure; reinforced cold-rolled steel custom guides, tested for 300,000 pull cycles, can bear a weight of 180 catties.
7 |  | RJ-914B |  | 1400*700*750mm | Space-Time Pomelo | 2 pieces/set | 0.15 | 69.77
8 | Tea Cabinet | RJ-C12 |  | 1200*400*800mm | Space-Time Pomelo | 1 piece/set | 0.094 | 53.85 | 1. Surface Material: High-quality Shikong You melamine veneer, with clear and natural texture, consistent color, smooth and flat surface, good wear resistance, high hardness, strong toughness, good drying performance, and features such as no cracking or bending.\n2. Base Material: High-density environmentally friendly solid wood particle board, with a moisture content below 9.6%, density reaching above 680KG/M3, formaldehyde content ≤0.13MG/L, high strength, good rigidity, not easily deformed, reasonable specific gravity, chemically treated for insect and corrosion resistance, with surface nail holding capacity and static bending strength meeting international standards.\n3. Adhesive: Imported high-grade formaldehyde-free adhesive, with strong adhesion that lasts long without delamination, featuring waterproof, moisture-proof, oil-resistant, and impact-resistant properties, meeting international environmental standards.\n4. Edge Banding: Passed SGS testing for formaldehyde and substances of very high concern under the European standard SVHC, with results ≤0.1% (W/W).
9 |  | RJ-C08 |  | 800*400*800mm | Space-Time Pomelo | 1 piece/set | 0.064 | 38.3
10 | File Cabinet | RJ-E28 |  | 2800*400*2000mm | Space-Time Pomelo | 6 pieces/set | 0.359 | / | 1. Surface material: Made of high-quality Shikong Pomelo melamine veneer, with clear and natural texture, consistent color, smooth and flat surface, good wear resistance, high hardness, strong toughness, good drying performance, and features such as no cracking or bending.\n2. Base material: Uses high-density eco-friendly solid wood particle board, with a moisture content below 9.6%, density reaching over 680KG/M3, formaldehyde content ≤ 0.13MG/L, high strength, good rigidity, not easily deformed, reasonable specific gravity, treated with anti-insect and anti-corrosion chemicals, and surface nail holding and static bending strength meeting international standards.\n3. Glue: Uses imported high-quality formaldehyde-free glue, with strong adhesion that does not delaminate over time, and features such as waterproofing, moisture and oil resistance, and impact resistance, meeting international environmental standards.\n4. Edge banding: Passes SGS testing for formaldehyde and substances of very high concern according to European standards, with SVHC test results ≤ 0.1% (W/W).
11 |  | RJ-E24 |  | 2400*400*2000mm | Space-Time Pomelo | 6 pieces/set | 0.347 | 175.3
12 |  | RJ-E908 |  | 800*400*2000mm | Space-Time Pomelo | 3 pieces/set | 0.137 | 77
13 |  | RJ-E912 |  | 1200*400*2000mm | Space-Time Pomelo | 3 pieces/set | 0.165 | 92.75